## Plant_Data
Plant_ID | Plant_Name | Q_max_MMSCFD | Q_min_MMSCFD | CO2_pct | H2S_ppm | Plant_Type
P01 | Jambaran Tiyung Biru (JTB) | 190 | 120 | 2.5 | 400 | Ultra-Sour / High CO2 Gas
P02 | Tangguh LNG | 2700 | 2000 | 0.5 | 10 | Mega Scale / Clean Gas
P03 | Arun LNG | 1400 | 1000 | 2 | 400 | Large Scale / High Acid Gas
P04 | Grissik | 250 | 180 | 1 | 150 | Medium Scale / Moderate Gas
P05 | Senoro / Donggi | 150 | 100 | 0.25 | 15 | Small-Medium / Clean Gas
|  |  |  | Parameter | Description | Unit
|  |  |  | Plant_ID | Unique identification code | -
|  |  |  | Plant_Name | Name of gas processing plant | -
|  |  |  | Q_max_MMSCFD | Maximum design capacity | MMSCFD
|  |  |  | Q_min_MMSCFD | Minimum operating capacity | MMSCFD
|  |  |  | CO2_pct | Carbon dioxide concentration | %
|  |  |  | H2S_ppm | Hydrogen sulfide concentration | ppm
|  |  |  | Plant_Type | Plant classification | -

## Process_Intensity
Unit_ID | Unit_Name | Energy_Intensity_kWh_MMSCFD | Direct_Carbon_Intensity_tonCO2_MMSCFD | Emission_Type
U01 | Gas Compression | 2500 | 0 | Indirect
U02 | Gas Sweetening (Amine Unit) | 225 | 0.15 | Direct
U03 | Gas Dehydration (Glycol Unit) | 150 | 0.08 | Direct & Indirect
U04 | NGL Recovery Unit | 4000 | 1.75 | Direct & Indirect
U05 | Utility Unit (Power Generation) | 0 | 0.0004 | Indirect
| Parameter | Description | Unit
| Unit_ID | Process Unit Identification | -
| Unit_Name | Process Unit Name | -
| Energy_Intensity | Electricity/Fuel requirement | kWh/MMSCFD
| Direct_Carbon_Intensity | Direct carbon emission | ton CO₂/MMSCFD
| Emission_Type | Source of emission | -

## Equipment_Bounds
Equipment_ID | Equipment_Name | Efficiency_Baseline_eta_base | Efficiency_Max_eta_max | Max_Improvement_Delta_eta | Green_Technology_Example
E01 | Centrifugal Compressor | 0.7 | 0.85 | 0.15 | Variable Speed Drives (VSD)
E02 | Acid Gas Removal (Amine Absorber) | 0.7 | 0.85 | 0.15 | Solvent Optimization (MEA/MDEA)
E03 | Utility Boiler / Furnace | 0.8 | 0.95 | 0.15 | Condensing Boiler
E04 | Gas Turbine Generator (GTG) | 0.75 | 0.9 | 0.15 | HRSG Integration
| Parameter | Description | Unit
| η_base | Baseline efficiency | fraction
| η_max | Maximum achievable efficiency | fraction
| Δη_max | Maximum improvement | fraction

## TEA_Coefficients
Unit_ID | Unit_Name | CAPEX_Coef_USD_MMSCFD | OPEX_Coef_USD_MMSCFD
U01 | Gas Compression | 4000000 | 150000
U02 | Gas Sweetening (Amine Unit) | 2250000 | 100000
U03 | Gas Dehydration | 750000 | 75000
U04 | NGL Recovery Unit | 3000000 | 200000
U05 | Utility Unit (HRSG Project) | 3000000 | 35000
| Parameter | Description | Unit
| CAPEX_Coef | Capital investment coefficient | USD/MMSCFD
| OPEX_Coef | Operating expenditure coefficient | USD/MMSCFD

## Macro_Parameters
Parameter_Name | Value | Unit | Description_Notes
Carbon_Tax_Price (P_carbon) | 10 | USD/Ton CO2 | Carbon tax
Discount_Rate (r) | 0.1 | Fraction | Discount rate
Project_Lifetime (n) | 20 | Years | Project life
National_Gas_Demand_PJBG | 3500 | MMSCFD | National demand
National_Carbon_Cap | 4000 | Ton CO2/Day | National cap
Parameter | Description | Unit
Carbon_Tax_Price | Carbon tax or carbon credit | USD/ton CO₂
Discount_Rate | Discount rate | fraction
Project_Lifetime | Project lifetime | year
National_Gas_Demand | National gas demand | MMSCFD
National_Carbon_Cap | National carbon emission limit | ton CO₂/day